## Oblique
AlphaH | 20 | = angle of camera in H direction (deg) |  | Typical Values
AlphaW | 10 | = angle of camera in W direction (deg) |  | Sw | 5mm (mobile phone), 53mm (medium format detailed)
AlphaH | 0.34907
AlphaW | 0.17453
Sw | 53 | = the sensor width of the camera (millimeters) |  | Fr | 11mm (180D FOV), 300mm (9D FOV), 28-50mm Ave.
FR | 100 | = the focal length of the camera (millimeters) |  | imW&H | HD=1920x1080
H | 50 | = the camera height (meters)
imW | 1920 | = the image width (pixels)
imH | 1060 | = the image height (pixels) |  | 1 | Enter the tilt angles in both directions (0,0 for nadir)
GSD (Nadir) | 1.3802 | = Ground Sampling Distance (centimeters/pixel) |  | 2 | Enter sensor width and focal length of camera
Ave. GSD (Tilt) | 5.5411 | = Ground Sampling Distance (centimeters/pixel) |  | 3 | Enter the height of the camera
Dw | 106.3882 | = width of single image footprint on the ground (meters) |  | 4 | Enter your resolution (pixel width and height) [HD=1920x1080]
DH | 58.7351 | = height of single image footprint on the ground (meters) |  | 5 | Let the spreadsheet calculate the average GSD in each quadrant
theta | 27.9236 | = angle of capture [ATAN(Sw/Fr)] (deg)
theta | 0.48736
LH+ | 0.74225 | 0.67012 | 1.1076
LH- | 0.13785 | 0.99045 | 0.13918
LW+ | 0.61461 | 0.78883 | 0.77914
LW- | 0.30775 | 0.95147 | 0.32345
RatioAspect | 1.8113
LH+ | 55.3819 | = length of H direction from nadir with positive AlphaH (m) | --> | 10.4494 | = Average Ground Sampling Distance (centimeters/pixel)
LH- | 6.9591 | = length of H direction from nadir with negative AlphaH (m) | --> | 1.313 | = Average Ground Sampling Distance (centimeters/pixel)
LW+ | 70.5636 | = length of W direction from nadir with positive AlphaW (m) | --> | 7.3504 | = Average Ground Sampling Distance (centimeters/pixel)
LW- | 29.2932 | = length of W direction from nadir with negative AlphaW (m) | --> | 3.0514 | = Average Ground Sampling Distance (centimeters/pixel)
Total LH | 62.341 | m
Total LW | 99.8569 | m
AREA | 6225.1738 | m^2
Ave. Density | 0.032693 | pixels per cm
Sqrt Dens. | 0.18081 | square pixels per cm
If any of these values are negative, it would indicate the angle of the camera is not capturing a certain quadrant. For example, an AlphaH value of 50 and Sw=15, Fr= 20, H=15, would give us a LH- of -3.5m. This means that it is not capturing any of the LH direction, and is missing 3.5m from nadir into the LH+ direction.

## Trial (hidden)
AlphaH | 5 | = angle of camera in H direction (deg) |  | Typical Values
AlphaW | 5 | = angle of camera in W direction (deg) |  | Sw | 5mm (mobile phone), 53mm (medium format detailed)
AlphaH | 0.087266
AlphaW | 0.087266
Sw | 40 | = the sensor width of the camera (millimeters) |  | Fr | 11mm (180D FOV), 300mm (9D FOV), 28-50mm Ave.
FR | 50 | = the focal length of the camera (millimeters) |  | imW&H | HD=1920x1080
H | 20 | = the camera height (meters)
imW | 1920 | = the image width (pixels)
imH | 1080 | = the image height (pixels) |  | 1 | Enter the tilt angles in both directions (0,0 for nadir)
GSD (Nadir) | 0.83333 | = Ground Sampling Distance (centimeters/pixel) |  | 2 | Enter sensor width and focal length of camera
Ave. GSD (Tilt) | 2.2174 | = Ground Sampling Distance (centimeters/pixel) |  | 3 | Enter the height of the camera
Dw | 42.5749 | = width of single image footprint on the ground (meters) |  | 4 | Enter your resolution (pixel width and height) [HD=1920x1080]
DH | 23.9484 | = height of single image footprint on the ground (meters) |  | 5 | Let the spreadsheet calculate the average GSD in each quadrant
theta | 38.6598 | = angle of capture [ATAN(Sw/Fr)] (deg)
theta | 0.67474
LH+ | 0.69038 | 0.72345 | 0.95428
LH+ | 0.087156 | 0.99619 | 0.087489
LH+ |  |  | 0.86679
LH- | 0.55426 | 0.83234 | 0.6659
LW+ | 0.69038 | 0.72345 | 0.95428
LW+ | 0.087156 | 0.99619 | 0.087489
LW+ |  |  | 0.86679
LW- | 0.55426 | 0.83234 | 0.6659
LH+ | 17.3358 | = length of H direction from nadir with positive AlphaH (m) | --> | 3.2103 | = Average Ground Sampling Distance (centimeters/pixel)
LH- | 13.3181 | = length of H direction from nadir with negative AlphaH (m) | --> | 2.4663 | = Average Ground Sampling Distance (centimeters/pixel)
LW+ | 17.3358 | = length of W direction from nadir with positive AlphaW (m) | --> | 1.8058 | = Average Ground Sampling Distance (centimeters/pixel)
LW- | 13.3181 | = length of W direction from nadir with negative AlphaW (m) | --> | 1.3873 | = Average Ground Sampling Distance (centimeters/pixel)
Total LH | 30.6539 | m
Total LW | 30.6539 | m
AREA | 939.6616 | m^2
Ave. Density | 0.22068 | pixels per cm
Sqrt Dens. | 0.46976 | square pixels per cm
TRIALS
Hyp. |  |  |  | Unit Lengths |  | Orig. GSD | Unit GSD
LH+W+ | 24.5165 | = length of hyp between quadrant H+W+ (m) |  | LH+ | 0.70711 | 3.2103
LH-W- | 18.8346 | = length of hyp between quadrant H-W- (m) |  | LH- | 0.60922 | 2.4663
LH+W- | 21.861 | = length of hyp between quadrant H+W- (m) |  | LW+ | 0.793 | 1.8058
LH-W+ | 21.861 | = length of hyp between quadrant H-W+ (m) |  | LW- | 0.60922 | 1.3873
If any of these values are negative, it would indicate the angle of the camera is not capturing a certain quadrant. For example, an AlphaH value of 50 and Sw=15, Fr= 20, H=15, would give us a LH- of -3.5m. This means that it is not capturing any of the LH direction, and is missing 3.5m from nadir into the LH+ direction.