## Oblique
AlphaH | 0 | = angle of camera in H direction (deg) |  |  |  | Typical Values
AlphaW | 0 | = angle of camera in W direction (deg) |  |  |  | Sw | 5mm (mobile phone), 53mm (medium format detailed)
AlphaH | 0
AlphaW | 0
Sw | 20 | = the sensor width of the camera (millimeters) |  |  |  | Fr | 14-35mm wide angle, 28-50mm Ave., "normal" lens Fr=Sw
FR | 20 | = the focal length of the camera (millimeters) |  |  |  | imW&H | HD=1920x1080
H | 10 | = the camera height (meters)
imW | 1920 | = the image width (pixels)
imH | 1080 | = the image height (pixels) |  |  |  | 1 | Enter the tilt angles in both directions (0,0 for nadir)
GSD (Nadir) | 0.52083 | = Ground Sampling Distance (centimeters/pixel) |  |  |  | 2 | Enter sensor width and focal length of camera
Ave. GSD (Tilt) | 0.52083 | = Ground Sampling Distance (centimeters/pixel) |  |  |  | 3 | Enter the height of the camera
Dw | 10 | = width of single image footprint on the ground (meters) |  |  |  | 4 | Enter your resolution (pixel width and height) [HD=1920x1080]
DH | 5.625 | = height of single image footprint on the ground (meters) |  |  |  | 5 | Let the spreadsheet calculate the average GSD on each axis
theta | 26.5651 | = angle of capture [ATAN(Sw/Fr)] (deg)
theta | 0.46365
LH+ | 0.46365 | 0.46365
LH- | 0.46365 | 0.46365
LW+ | 0.46365 | 0.46365
LW- | 0.46365 | 0.46365
RatioAspect | 1.7778
Actual distance (aspect ratio included)
LH+ | 5 | = length of H direction from nadir with positive AlphaH (m) | 2.8125 | --> | 0.52083 | 0.52083 | = Average Ground Sampling Distance (centimeters/pixel)
LH- | 5 | = length of H direction from nadir with negative AlphaH (m) | 2.8125 | --> | 0.52083 | 0.52083 | = Average Ground Sampling Distance (centimeters/pixel)
LW+ | 5 | = length of W direction from nadir with positive AlphaW (m) | 5 | --> | 0.52083 | 0.52083 | = Average Ground Sampling Distance (centimeters/pixel)
LW- | 5 | = length of W direction from nadir with negative AlphaW (m) | 5 | --> | 0.52083 | 0.52083 | = Average Ground Sampling Distance (centimeters/pixel)
Total LH | 5.625 | m
Total LW | 10 | m
AREA | 56.25 | m^2
Ave. Density | 3.6864 | pixels per cm
Sqrt Dens. | 1.92 | square pixels per cm
If any of these values are negative, it would indicate the angle of the camera is not capturing a certain axis. For example, an AlphaH value of 50 and Sw=15, Fr= 20, H=15, would give us a LH- of -3.5m. This means that it is not capturing any of the LH direction, and is missing 3.5m from nadir into the LH+ direction.
For large angles (oblique), the GSD has been capped to not record anything above 60deg as the values are the extremeties are very unlikely to be used and obscure averages too much

## Trial (hidden)
AlphaH | 5 | = angle of camera in H direction (deg) |  | Typical Values
AlphaW | 5 | = angle of camera in W direction (deg) |  | Sw | 5mm (mobile phone), 53mm (medium format detailed)
AlphaH | 0.087266
AlphaW | 0.087266
Sw | 40 | = the sensor width of the camera (millimeters) |  | Fr | 11mm (180D FOV), 300mm (9D FOV), 28-50mm Ave.
FR | 50 | = the focal length of the camera (millimeters) |  | imW&H | HD=1920x1080
H | 20 | = the camera height (meters)
imW | 1920 | = the image width (pixels)
imH | 1080 | = the image height (pixels) |  | 1 | Enter the tilt angles in both directions (0,0 for nadir)
GSD (Nadir) | 0.83333 | = Ground Sampling Distance (centimeters/pixel) |  | 2 | Enter sensor width and focal length of camera
Ave. GSD (Tilt) | 2.2174 | = Ground Sampling Distance (centimeters/pixel) |  | 3 | Enter the height of the camera
Dw | 42.5749 | = width of single image footprint on the ground (meters) |  | 4 | Enter your resolution (pixel width and height) [HD=1920x1080]
DH | 23.9484 | = height of single image footprint on the ground (meters) |  | 5 | Let the spreadsheet calculate the average GSD in each quadrant
theta | 38.6598 | = angle of capture [ATAN(Sw/Fr)] (deg)
theta | 0.67474
LH+ | 0.69038 | 0.72345 | 0.95428
LH+ | 0.087156 | 0.99619 | 0.087489
LH+ |  |  | 0.86679
LH- | 0.55426 | 0.83234 | 0.6659
LW+ | 0.69038 | 0.72345 | 0.95428
LW+ | 0.087156 | 0.99619 | 0.087489
LW+ |  |  | 0.86679
LW- | 0.55426 | 0.83234 | 0.6659
LH+ | 17.3358 | = length of H direction from nadir with positive AlphaH (m) | --> | 3.2103 | = Average Ground Sampling Distance (centimeters/pixel)
LH- | 13.3181 | = length of H direction from nadir with negative AlphaH (m) | --> | 2.4663 | = Average Ground Sampling Distance (centimeters/pixel)
LW+ | 17.3358 | = length of W direction from nadir with positive AlphaW (m) | --> | 1.8058 | = Average Ground Sampling Distance (centimeters/pixel)
LW- | 13.3181 | = length of W direction from nadir with negative AlphaW (m) | --> | 1.3873 | = Average Ground Sampling Distance (centimeters/pixel)
Total LH | 30.6539 | m
Total LW | 30.6539 | m
AREA | 939.6616 | m^2
Ave. Density | 0.22068 | pixels per cm
Sqrt Dens. | 0.46976 | square pixels per cm
TRIALS
Hyp. |  |  |  | Unit Lengths |  | Orig. GSD | Unit GSD
LH+W+ | 24.5165 | = length of hyp between quadrant H+W+ (m) |  | LH+ | 0.70711 | 3.2103
LH-W- | 18.8346 | = length of hyp between quadrant H-W- (m) |  | LH- | 0.60922 | 2.4663
LH+W- | 21.861 | = length of hyp between quadrant H+W- (m) |  | LW+ | 0.793 | 1.8058
LH-W+ | 21.861 | = length of hyp between quadrant H-W+ (m) |  | LW- | 0.60922 | 1.3873
If any of these values are negative, it would indicate the angle of the camera is not capturing a certain quadrant. For example, an AlphaH value of 50 and Sw=15, Fr= 20, H=15, would give us a LH- of -3.5m. This means that it is not capturing any of the LH direction, and is missing 3.5m from nadir into the LH+ direction.